## BOM
Part(s) | Quantity | Description | Distributor | Part. No.
IC1 | 1 | ESD Protection Low Cap | Mouser | 511-USBLC6-2SC6Y
IC2, IC17 | 2 | LDO 250mA Ultra-Lo Noise LDO Reg 3V | Mouser | 595-LP5907MFX-3.0NPB
IC3 | 1 | IC USB USB to Serial UART Enhanced IC SSOP-28 | Mouser | 895-FT232RL
IC4 | 1 | Microcontroladores de 8 bits - MCU 44TQFP, IND TEMP GREEN, 1.6-3.6V | Mouser | 556-ATXMEGA128A4U-AU
IC5, IC6, IC7, IC8, IC9, IC10 | 6 | Buffers e line drivers 1.65-5.5V Single Non-Inverting TTL | Mouser | 863-M74VHC1GT50DTT1G
IC10, IC11, IC12, IC13, IC14, IC15, IC16, IC18 | 8 | CIs de Chave Analógica Quad-SPDT Clickless Audio Switch | Mouser | 700-MAX4910ETE
| 0 | LDO 250mA Ultra-Lo Noise LDO Reg | Mouser | 595-LP5907MFX-2.8NPB
C3, C4 | 2 | CAP CER 47pF 50V ±5% C0G 0402 | Mouser | 77-VJ0402A470JXACBC
CUSB | 1 | CAP CER 4.7nF 100V ±10% X7R 0402 | Mouser | 81-GRM155R72A472KA01
C22, C23, C24, C25, C26, C27, C29, C30 | 8 | CAP CER 10nF 10V ±10% X5R 0402 | Mouser | 81-GRM155R61A103KA1D
C2, C6, C8, C9, C11, C12, C14, C15, C16, C17, C18, C19, C20, C21 | 14 | CAP CER 100nF 10V X5R 0402 | REEL | REEL
C13 | 1 | CAP CER 0.33uF 10V ±10% X5R 0402 | Mouser | GRM155R61A334KE15D
C7 | 1 | CAP TAN 4.7uF 16V ±10% 1206 | Mouser | 80-T491A475K16AT7280
C5, C10, C28, C31 | 4 | CAP CER 10uF 10V ±10% X5R 0603 | Mouser | 81-GRM188R61A106KE9D
C1 | 1 | CAP TAN 22uF 20V ±10% 1210 | Mouser | 667-20TQC22MYFB
R4, R10, R11, R12, R13, R14 | 6 | RES SMD 33Ω 5% 0402 | Mouser | 667-ERJ-2GEJ330X
R3 | 1 | RES SMD 68Ω 5% 0402 | Mouser | 71-CRCW0402-68-E3
R5, R6, R7, R8, R9 | 5 | RES SMD 100kΩ 1% 0402 | REEL | REEL
RUSB | 1 | RES SMD 1MΩ 1% 0402 | Mouser | 652-CR0402FX-1004GLF
D1 | 1 | DIODE SCHOTTKY 30V 1A SOD323 | Mouser | 621-SDM100K30L-7
STATE | 1 | LED, Green, 1.6mm x 0.8mm, 566 nm, 2.1 V, 20 mA, 15 mcd | Mouser | 78-TLMP1100-GS08
OSC | 1 | 32MHz 10ppm | Mouser | 998-1001CI5032.0000T
CLKIN | 1 | SMT 3.5 STEREO REEL | Mouser | 502-35RASMT2BHNTRX
L1 | 1 | 40ohms 100MHz 1.5A Monolithic 0805 SMD | Mouser | 875-MI0805K400R-10
PDI | 1 | 6P DR UNSHRD HRD | Mouser | 649-67996-206HLF
J1 | 1 | Conectores de fono RCA 1 POS RA PHONO JACK | Mouser | 502-PJRAN1X1U03AUX
USB | 1 | UX60-MB-5S8 | Mouser | 798-UX60-MB-5S8
USB Cable | 1 | USB A - MINI-B 1M BLACK | Mouser | 538-88732-8602
| 1 | Tubos de Luz LED CML LIGHTPIPE | Mouser | 606-7513D2-L
JACK | 1 | CC 2.5mm LOCKING | Mouser | 161-0725-E
JP1, JP2 | 2 | 3POS Gold Male | Mouser | 649-68001-203HLF
| 2 | SHUNT JUMPER, 2POS | Farnell | 2396301
WALL ADAPTER | 1 | AC/DC Power Supply, 1 Output, 5 W, 5 V, 1 A | Farnell | 1971787
X1 | 1 | 20.1550M/2-E - Pluggable Terminal Block, 3.5 mm, 2 Ways, 28 AWG, 16 AWG, 1.5 mm², Screw | Farnell | 2575215
X5, X7 | 2 | 20.1550M/4-E - Pluggable Terminal Block, 3.5 mm, 4 Ways, 28 AWG, 16 AWG, 1.5 mm², Screw | Farnell | 2575217
X2, X3, X4, X6 | 4 | 20.1550M/8-E - Pluggable Terminal Block, 3.5 mm, 8 Ways, 28 AWG, 16 AWG, 1.5 mm², Screw | Farnell | 2575220
| 1 | 20.155MH/2-E - Terminal Block, Horizontal, Header, 3.5 mm, 2 Ways, 10 A | Farnell | 2517858
| 2 | 20.155MH/4-E - Terminal Block, Horizontal, Header, 3.5 mm, 4 Ways, 10 A | Farnell | 2517860
| 4 | 20.155MH/8-E - Terminal Block, Horizontal, Header, 3.5 mm, 8 Ways, 10 A | Farnell | 2517863
| 8 | 1110030 - Nut, Hex, M3, Nylon 6.6, Pack of 50 | Farnell | 1110030
| 4 | Machine Screw, M3, 10 mm, Nylon (Polyamide), Pan Head Slotted, PK25 | Farnell | 1514410
Components | 106
Licensed under the TAPR Open Hardware License (www.tapr.org/OHL)
Copyright 2017 Artur Silva and Filipe Carvalho